## lowpass filter board (Bill Of M
Report Written: | Friday, November 24, 2017
Project Path: | C:\Users\Loz\SkyDrive\documents\amateur radio\SDR\lowpass filters\lowpass filter board.prj
Design Path: | C:\Users\Loz\SkyDrive\documents\amateur radio\SDR\lowpass filters\lowpass filter board.pcb
Design Title:
Created: | 2017-10-01 17:49
Last Saved: | 2017-11-19 22:10
Editing Time: | 774 min
Units: | thou (precision 0)
Bill of Materials generated with DesignSpark PCB - www.DesignSpark.com/pcb
--------------------------------------------------------------------------
Ref Name | Qty | Component | Value | Package | Manufacturer | MPN | RS Part Number | Other Part Number | Description
D1 | 1 | 1N4148WS |  | SODFL2512X100N | Fairchild Semiconductor | 1N4148WS | 7613476P |  | Diode Switching 75V 0.15A SOD323F Fairchild 1N4148WS Switching Diode, 300mA 75V, 2-Pin SOD-323
D2 | 1 | 1N4148WS |  | SODFL2512X100N | Fairchild Semiconductor | 1N4148WS | 7613476P |  | Diode Switching 75V 0.15A SOD323F Fairchild 1N4148WS Switching Diode, 300mA 75V, 2-Pin SOD-323
D3 | 1 | 1N4148WS |  | SODFL2512X100N | Fairchild Semiconductor | 1N4148WS | 7613476P |  | Diode Switching 75V 0.15A SOD323F Fairchild 1N4148WS Switching Diode, 300mA 75V, 2-Pin SOD-323
D4 | 1 | 1N4148WS |  | SODFL2512X100N | Fairchild Semiconductor | 1N4148WS | 7613476P |  | Diode Switching 75V 0.15A SOD323F Fairchild 1N4148WS Switching Diode, 300mA 75V, 2-Pin SOD-323
D5 | 1 | 1N4148WS |  | SODFL2512X100N | Fairchild Semiconductor | 1N4148WS | 7613476P |  | Diode Switching 75V 0.15A SOD323F Fairchild 1N4148WS Switching Diode, 300mA 75V, 2-Pin SOD-323
D6 | 1 | 1N4148WS |  | SODFL2512X100N | Fairchild Semiconductor | 1N4148WS | 7613476P |  | Diode Switching 75V 0.15A SOD323F Fairchild 1N4148WS Switching Diode, 300mA 75V, 2-Pin SOD-323
D7 | 1 | 1N4148WS |  | SODFL2512X100N | Fairchild Semiconductor | 1N4148WS | 7613476P |  | Diode Switching 75V 0.15A SOD323F Fairchild 1N4148WS Switching Diode, 300mA 75V, 2-Pin SOD-323
SK3 | 1 | 2516-6002 |  | 3MMH-16 |  |  |  |  | Hdr Male Mount
C25 | 1 | Capacitor | 62pF | MICA1 |  |  |  |  | Capacitor
C28 | 1 | Capacitor | 62pF | MICA1 |  |  |  |  | Capacitor
C29 | 1 | Capacitor | 100nF | 805 |  |  |  |  | Capacitor
C30 | 1 | Capacitor | 100nF | 805 |  |  |  |  | Capacitor
C31 | 1 | Capacitor | 100nF | 805 |  |  |  |  | Capacitor
C32 | 1 | Capacitor | 100nF | 805 |  |  |  |  | Capacitor
C33 | 1 | Capacitor | 100nF | 805 |  |  |  |  | Capacitor
C34 | 1 | Capacitor | 100nF | 805 |  |  |  |  | Capacitor
C35 | 1 | Capacitor | 100nF | 805 |  |  |  |  | Capacitor
C21 | 1 | Capacitor | 100pF | MICA1 |  |  |  |  | Capacitor
C24 | 1 | Capacitor | 100pF | MICA1 |  |  |  |  | Capacitor
C26 | 1 | Capacitor | 110pF | MICA1 |  |  |  |  | Capacitor
C27 | 1 | Capacitor | 110pF | MICA1 |  |  |  |  | Capacitor
C17 | 1 | Capacitor | 150pF | MICA1 |  |  |  |  | Capacitor
C20 | 1 | Capacitor | 150pF | MICA1 |  |  |  |  | Capacitor
C22 | 1 | Capacitor | 180pF | MICA1 |  |  |  |  | Capacitor
C23 | 1 | Capacitor | 180pF | MICA1 |  |  |  |  | Capacitor
C13 | 1 | Capacitor | 220pF | MICA1 |  |  |  |  | Capacitor
C16 | 1 | Capacitor | 220pF | MICA1 |  |  |  |  | Capacitor
C18 | 1 | Capacitor | 270pF | MICA1 |  |  |  |  | Capacitor
C19 | 1 | Capacitor | 270pF | MICA1 |  |  |  |  | Capacitor
C9 | 1 | Capacitor | 430pF | MICA1 |  |  |  |  | Capacitor
C12 | 1 | Capacitor | 430pF | MICA1 |  |  |  |  | Capacitor
C14 | 1 | Capacitor | 430pF | MICA1 |  |  |  |  | Capacitor
C15 | 1 | Capacitor | 430pF | MICA1 |  |  |  |  | Capacitor
C5 | 1 | Capacitor | 820pF | MICA2 |  |  |  |  | Capacitor
C8 | 1 | Capacitor | 820pF | MICA2 |  |  |  |  | Capacitor
C10 | 1 | Capacitor | 820pF | MICA2 |  |  |  |  | Capacitor
C11 | 1 | Capacitor | 820pF | MICA2 |  |  |  |  | Capacitor
C1 | 1 | Capacitor | 1500pF | MICA2 |  |  |  |  | Capacitor
C4 | 1 | Capacitor | 1500pF | MICA2 |  |  |  |  | Capacitor
C6 | 1 | Capacitor | 1500pF | MICA2 |  |  |  |  | Capacitor
C7 | 1 | Capacitor | 1500pF | MICA2 |  |  |  |  | Capacitor
C2 | 1 | Capacitor | 2700pF | MICA2 |  |  |  |  | Capacitor
C3 | 1 | Capacitor | 2700pF | MICA2 |  |  |  |  | Capacitor
L19 | 1 | Inductor |  | AXIAL_WOUND_0_35IN |  |  |  |  | Inductor
L20 | 1 | Inductor |  | AXIAL_WOUND_0_45IN |  |  |  |  | Inductor
L21 | 1 | Inductor |  | AXIAL_WOUND_0_35IN |  |  |  |  | Inductor
LED1 | 1 | LED_SMD0805 |  | LEDC2012X110N | Kingbright | KP-2012SURC | 654-5818 |  | Red 0805 clear chip-LED KP-2012SURC Kingbright KP-2012SURC Red LED, 628 nm, 2012 (0805), Rectangle Lens SMD Package
LED2 | 1 | LED_SMD0805 |  | LEDC2012X110N | Kingbright | KP-2012SURC | 654-5818 |  | Red 0805 clear chip-LED KP-2012SURC Kingbright KP-2012SURC Red LED, 628 nm, 2012 (0805), Rectangle Lens SMD Package
LED3 | 1 | LED_SMD0805 |  | LEDC2012X110N | Kingbright | KP-2012SURC | 654-5818 |  | Red 0805 clear chip-LED KP-2012SURC Kingbright KP-2012SURC Red LED, 628 nm, 2012 (0805), Rectangle Lens SMD Package
LED4 | 1 | LED_SMD0805 |  | LEDC2012X110N | Kingbright | KP-2012SURC | 654-5818 |  | Red 0805 clear chip-LED KP-2012SURC Kingbright KP-2012SURC Red LED, 628 nm, 2012 (0805), Rectangle Lens SMD Package
LED5 | 1 | LED_SMD0805 |  | LEDC2012X110N | Kingbright | KP-2012SURC | 654-5818 |  | Red 0805 clear chip-LED KP-2012SURC Kingbright KP-2012SURC Red LED, 628 nm, 2012 (0805), Rectangle Lens SMD Package
LED6 | 1 | LED_SMD0805 |  | LEDC2012X110N | Kingbright | KP-2012SURC | 654-5818 |  | Red 0805 clear chip-LED KP-2012SURC Kingbright KP-2012SURC Red LED, 628 nm, 2012 (0805), Rectangle Lens SMD Package
LED7 | 1 | LED_SMD0805 |  | LEDC2012X110N | Kingbright | KP-2012SURC | 654-5818 |  | Red 0805 clear chip-LED KP-2012SURC Kingbright KP-2012SURC Red LED, 628 nm, 2012 (0805), Rectangle Lens SMD Package
LED8 | 1 | LED_SMD0805 |  | LEDC2012X110N | Kingbright | KP-2012SURC | 654-5818 |  | Red 0805 clear chip-LED KP-2012SURC Kingbright KP-2012SURC Red LED, 628 nm, 2012 (0805), Rectangle Lens SMD Package
RL1 | 1 | OMRON G6S-2F_12V |  | G6S-2F-THRU |  |  |  |  | DPDT SMT inside leg relay,1A 12Vdc coil DPDT PCB Mount Non-Latching Relay Surface Mount, 12V dc
RL2 | 1 | OMRON G6S-2F_12V |  | G6S-2F-THRU |  |  |  |  | DPDT SMT inside leg relay,1A 12Vdc coil DPDT PCB Mount Non-Latching Relay Surface Mount, 12V dc
RL3 | 1 | OMRON G6S-2F_12V |  | G6S-2F-THRU |  |  |  |  | DPDT SMT inside leg relay,1A 12Vdc coil DPDT PCB Mount Non-Latching Relay Surface Mount, 12V dc
RL4 | 1 | OMRON G6S-2F_12V |  | G6S-2F-THRU |  |  |  |  | DPDT SMT inside leg relay,1A 12Vdc coil DPDT PCB Mount Non-Latching Relay Surface Mount, 12V dc
RL5 | 1 | OMRON G6S-2F_12V |  | G6S-2F-THRU |  |  |  |  | DPDT SMT inside leg relay,1A 12Vdc coil DPDT PCB Mount Non-Latching Relay Surface Mount, 12V dc
RL6 | 1 | OMRON G6S-2F_12V |  | G6S-2F-THRU |  |  |  |  | DPDT SMT inside leg relay,1A 12Vdc coil DPDT PCB Mount Non-Latching Relay Surface Mount, 12V dc
RL7 | 1 | OMRON G6S-2F_12V |  | G6S-2F-THRU |  |  |  |  | DPDT SMT inside leg relay,1A 12Vdc coil DPDT PCB Mount Non-Latching Relay Surface Mount, 12V dc
RL8 | 1 | OMRON G6S-2F_12V |  | G6S-2F-THRU |  |  |  |  | DPDT SMT inside leg relay,1A 12Vdc coil DPDT PCB Mount Non-Latching Relay Surface Mount, 12V dc
RL9 | 1 | OMRON G6S-2F_12V |  | G6S-2F-THRU |  |  |  |  | DPDT SMT inside leg relay,1A 12Vdc coil DPDT PCB Mount Non-Latching Relay Surface Mount, 12V dc
RL10 | 1 | OMRON G6S-2F_12V |  | G6S-2F-THRU |  |  |  |  | DPDT SMT inside leg relay,1A 12Vdc coil DPDT PCB Mount Non-Latching Relay Surface Mount, 12V dc
RL11 | 1 | OMRON G6S-2F_12V |  | G6S-2F-THRU |  |  |  |  | DPDT SMT inside leg relay,1A 12Vdc coil DPDT PCB Mount Non-Latching Relay Surface Mount, 12V dc
RL12 | 1 | OMRON G6S-2F_12V |  | G6S-2F-THRU |  |  |  |  | DPDT SMT inside leg relay,1A 12Vdc coil DPDT PCB Mount Non-Latching Relay Surface Mount, 12V dc
RL13 | 1 | OMRON G6S-2F_12V |  | G6S-2F-THRU |  |  |  |  | DPDT SMT inside leg relay,1A 12Vdc coil DPDT PCB Mount Non-Latching Relay Surface Mount, 12V dc
RL14 | 1 | OMRON G6S-2F_12V |  | G6S-2F-THRU |  |  |  |  | DPDT SMT inside leg relay,1A 12Vdc coil DPDT PCB Mount Non-Latching Relay Surface Mount, 12V dc
SK4 | 1 | Power_Terminal |  | USER |  |  |  |  | 4 pole power terminal
R1 | 1 | Resistor | 1K | 805 |  |  |  |  | Resistor
R2 | 1 | Resistor | 1K | 805 |  |  |  |  | Resistor
R3 | 1 | Resistor | 1K | 805 |  |  |  |  | Resistor
R4 | 1 | Resistor | 1K | 805 |  |  |  |  | Resistor
R5 | 1 | Resistor | 1K | 805 |  |  |  |  | Resistor
R6 | 1 | Resistor | 1K | 805 |  |  |  |  | Resistor
R7 | 1 | Resistor | 1K | 805 |  |  |  |  | Resistor
R8 | 1 | Resistor | 1K | 805 |  |  |  |  | Resistor
SK1 | 1 | SMA_SKT_VERT |  | USER | TE Connectivity | 5-1814832-1 | 616-3422 |  | SMA r/a PCB socket TE Connectivity Right Angle 50 Through Hole SMA Connector, jack, Solder Termination Coaxial
SK2 | 1 | SMA_SKT_VERT |  | USER | TE Connectivity | 5-1814832-1 | 616-3422 |  | SMA r/a PCB socket TE Connectivity Right Angle 50 Through Hole SMA Connector, jack, Solder Termination Coaxial
L7 | 1 | TOROID-2WIRE | 1.25uH | T50-2 |  |  |  |  | Inductor
L9 | 1 | TOROID-2WIRE | 1.25uH | T50-2 |  |  |  |  | Inductor
L8 | 1 | TOROID-2WIRE | 1.42uH | T50-2 |  |  |  |  | Inductor
L4 | 1 | TOROID-2WIRE | 2.51uH | T68-2 |  |  |  |  | Inductor
L6 | 1 | TOROID-2WIRE | 2.51uH | T68-2 |  |  |  |  | Inductor
L5 | 1 | TOROID-2WIRE | 2.76uH | T68-2 |  |  |  |  | Inductor
L1 | 1 | TOROID-2WIRE | 4.79uH | T68-2 |  |  |  |  | Inductor
L3 | 1 | TOROID-2WIRE | 4.79uH | T68-2 |  |  |  |  | Inductor
L2 | 1 | TOROID-2WIRE | 5.48uH | T68-2 |  |  |  |  | Inductor
L16 | 1 | TOROID-2WIRE | 323nH | T50-10 |  |  |  |  | Inductor
L18 | 1 | TOROID-2WIRE | 323nH | T50-10 |  |  |  |  | Inductor
L17 | 1 | TOROID-2WIRE | 400nH | T50-10 |  |  |  |  | Inductor
L13 | 1 | TOROID-2WIRE | 484nH | T50-10 |  |  |  |  | Inductor
L15 | 1 | TOROID-2WIRE | 484nH | T50-10 |  |  |  |  | Inductor
L14 | 1 | TOROID-2WIRE | 576nH | T50-10 |  |  |  |  | Inductor
L10 | 1 | TOROID-2WIRE | 676nH | T50-6 |  |  |  |  | Inductor
L12 | 1 | TOROID-2WIRE | 676nH | T50-6 |  |  |  |  | Inductor
L11 | 1 | TOROID-2WIRE | 784nH | T50-6 |  |  |  |  | Inductor